## CHS
Telescoping CHS
Female (outer) Size |  |  | Male (Inner) Size |  |  | Female (outer) Size |  |  | Male (Inner) Size
DN | Quality | do x t | DN | do | Minium Clearance mm | DN | Quality | do x t | DN | do | Minium Clearance mm
10 | Medium | 17.2 x 2.3 | - | - | - | 65 | Extra Light | 76.1 x 2.3 | 50 | 60.3 | 9.8
[7 empty] | Galtube+ | 76.1 x 2.6 | 50 | 60.3 | 9.2
15 | Light | 21.3 x 2.0 | - | - | - |  | Light | 76.1 x 3.2 | 50 | 60.3 | 8
| Medium | 21.3 x 2.6 | - | - | - |  | Medium | 76.1 x 3.6 | 50 | 60.3 | 7.2
| Heavy | 21.3 x 3.2 | - | - | - |  | Heavy | 76.1 x 4.5 | 50 | 60.3 | 5.4
| Extra Heavy | 21.3 x 3.6 | - | - | - |  | Extra Heavy | 76.1 x 5.9 | 50 | 60.3 | 2.6
20 | Galtube+ | 26.9 x 2.0 | 15 | 21.3 | 0.4 | 80 | Extra Light | 88.9 x 2.6 | 65 | 76.1 | 6.1
| Extra Light | 26.9 x 2.0 | 15 | 21.3 | 0.04 |  | Light | 88.9 x 3.2 | 65 | 76.1 | 4.8
| Light | 26.9 x 2.3 | 10 | 17.2 | 3.9 |  | Medium | 88.9 x 4.0 | 65 | 76.1 | 3.2
| Medium | 26.9 x 2.6 | 10 | 17.2 | 3.3 |  | Heavy | 88.9 x 5.0 | 65 | 76.1 | 1.2
| Heavy | 26.9 x 3.2 | 10 | 17.2 | 2.1 |  | Black Structual | 88.9 x 5.5 | 65 | 76.1 | 0.2
| Extra Heavy | 26.9 x 4.0 | 10 | 17.2 | 0.5 |  | Extra Heavy | 88.9 x 5.9 | 50 | 60.3 | 15.3
25 | Galtube+ | 33.7 x 2.0 | 20 | 26.9 | 1.6 | 90 | Extra Light | 101.6 x 2.6 | 80 | 88.9 | 5.6
| Extra Light | 33.7 x 2.0 | 20 | 26.9 | 1.6 |  | Light | 101.6 x 3.2 | 80 | 88.9 | 4.4
| Light | 33.7 x 2.6 | 20 | 26.9 | 0.4 |  | Medium | 101.6 x 4.0 | 80 | 88.9 | 2.8
| Medium | 33.7 x 3.2 | 15 | 21.3 | 4.8 |  | Heavy | 101.6 x 5.0 | 80 | 88.9 | 0.8
| Heavy | 33.7x 4.0 | 15 | 21.3 | 3.2
| Extra Heavy | 33.7 x 4.5 | 15 | 21.3 | 2.2 | 100 | Extra Light | 114.3 x 3.2 | 90 | 101.6 | 4.1
[7 empty] | Light | 114.3 x 3.6 | 90 | 101.6 | 3.3
32 | Galtube+ | 42.4 x 2.0 | 25 | 33.7 | 3.5 |  | Medium | 114.3 x 4.5 | 90 | 101.6 | 1.5
| Extra Light | 42.4 x 2.0 | 25 | 33.7 | 3.5 |  | Black Structual | 114.3 x 4.8 | 90 | 101.6 | 0.9
| Light | 42.4 x 2.6 | 25 | 33.7 | 2.3 |  | Heavy | 114.3 x 5.4 | 80 | 88.9 | 12.6
| Medium | 42.4 x 3.2 | 25 | 33.7 | 1.1 |  | Black Structual | 114.3 x 6.0 | 80 | 88.9 | 11.4
| Heavy | 42.4 x 4.0 | 20 | 26.9 | 6.3
| Extra Heavy | 42.4 x 4.9 | 20 | 26.9 | 4.5 | 125 | Extra Light | 139.7 x 3.0 | 100 | 114.3 | 16.9
[7 empty] | Light | 139.7 x 3.5 | 100 | 114.3 | 15.9
40 | Galtube+ | 48.3 x 2.3 | 32 | 42.4 | 0.1 |  | Medium | 139.7 x 5.0 | 100 | 114.3 | 12.9
| Extra Light | 48.3 x 2.3 | 32 | 42.4 | 0.1 |  | Heavy | 139.7 x 5.4 | 100 | 114.3 | 12.1
| Light | 48.3 x 2.9 | 25 | 33.7 | 7.6
| Medium | 48.3 x 3.2 | 25 | 33.7 | 7 | 150 | Extra Light | 165.1 x 3.0 | 125 | 139.7 | 16.4
| Heavy | 48.3 x 4.0 | 25 | 33.7 | 5.4 |  | Light | 165.1 x 3.5 | 125 | 139.7 | 15.4
| Extra Heavy | 48.3 x 5.4 | 25 | 33.7 | 2.6 |  | Medium | 165.1 x 5.0 | 125 | 139.7 | 12.4
[7 empty] | Heavy | 165.1 x 5.4 | 125 | 139.7 | 11.6
50 | Galtube+ | 60.3 x 2.3 | 40 | 48.3 | 6.4
| Extra Light | 60.3 x 2.3 | 40 | 48.3 | 6.4
| Light | 60.3 x 2.9 | 40 | 48.3 | 5.2
| Medium | 60.3 x 3.6 | 40 | 48.3 | 3.8
| Heavy | 60.3 x 4.5 | 40 | 48.3 | 2
| Extra Heavy | 60.3 x 5.4 | 40 | 48.3 | 0.2
Clearance = (AS1163 Min do - 2t) - (AS1163 Max do)
CHS is not a precision tube and all dimensions shown in the chart | [6 empty] | Sizes with a clearance less than 2.0mm are shown bolder in the charts.
although in accordance with the specifications, may vary marginally. The internal | [6 empty] | For tight fits it is recommended that some form of testing is carried out
weld bead may need to be considered when a closer fit is required. | [6 empty] | prior to committing material. Where telescoping over some length is desired
additional allowance may be needed for straightness.
HOW TO USE THIS CHART
1. Select the size of the female (outer) member closest to your requirements | [6 empty] | 4. Where two telescoping sectios are being used, thickness should be
from the left hand column. | [6 empty] | similar and will be determined by nominal structural requirements.
If a third sections is to be used consideration of both clearnace and
2. Depending on the application select the clearance required between the | [6 empty] | thickness within the size list available may be required.
two members. Members may need to slide freely inside of each other, or be locked
with a pin, spot welded or fixed with wedges. This means, in some cases, a | [6 empty] | 5. Pipe may need to be fixed against twisting by welding or bolting.
sloppy fit may be suitable, while others the tightest fit possible may be more
appropriate. (See Note 6. Press Fit). | [6 empty] | 6. Press Fit. For short pieces with no need for separation or sliding
an interference fit can be achieved using the available ductility of the steel.
3. Having selected the most suitbale clearance for your application, take the
appropriate size of the male (inner) section from the centre column, eg:
Female Section |  | Male Section |  | Clearance
(outer) |  | (inner)
76.1 x 5.9 |  | 60.3 |  | 2.6
Note that clearance is total available difference between member dimensions, not
the gap on both sides.

## RHS
Telescoping RHS
Female (Outer) |  |  | Nominal Clearance |  | Male (Inner) |  | Female (Outer) |  |  | Nominal Clearance |  | Male (Inner)
d | b | t | top | side | d | b | d | b | t | top | side | d | b
mm | mm | mm | mm | mm | mm | mm | mm | mm | mm | mm | mm | mm | mm
SQUARE HOLLOW SECTIONS | [6 empty] | RECTANGULAR HOLLOW SECTIONS
13 | 13 | 1.8 | - | - | - | - | 50 | 20 | 1.6 | - | - | - | -
15 | 15 | 1.8 | - | - | - | - | 50 | 20 | 2 | - | - | - | -
20 | 20 | 1.6 | 1.8 | 1.8 | 15 | 15 | 50 | 20 | 2.5 | - | - | - | -
25 | 25 | 1.6 | 1.8 | 1.8 | 20 | 20 | 50 | 20 | 3 | - | - | - | -
25 | 25 | 2 | 1 | 1 | 20 | 20 | 50 | 25 | 1.6 | - | - | - | -
25 | 25 | 2.5 | 0 | 0 | 20 | 20 | 50 | 25 | 2 | - | - | - | -
30 | 30 | 1.6 | 1.8 | 1.8 | 25 | 25 | 50 | 25 | 2.5 | - | - | - | -
30 | 30 | 2 | 1 | 1 | 25 | 25 | 50 | 25 | 3 | - | - | - | -
35 | 35 | 1.6 | 1.8 | 1.8 | 30 | 30 | 65 | 35 | 2 | 11 | 6 | 50 | 25
35 | 35 | 2 | 1 | 1 | 30 | 30 | 65 | 35 | 2.5 | 10 | 5 | 50 | 25
35 | 35 | 2.5 | 0 | 0 | 30 | 30 | 65 | 35 | 3 | 9 | 4 | 50 | 25
35 | 35 | 3 | 4 | 4 | 25 | 25 | 65 | 35 | 4 | 7 | 2 | 50 | 25
40 | 40 | 1.6 | 1.8 | 1.8 | 35 | 35 | 75 | 25 | 1.6 | 21.8 | 1.8 | 50 | 20
40 | 40 | 2 | 1 | 1 | 35 | 35 | 75 | 25 | 2 | 21 | 1 | 50 | 20
40 | 40 | 2.5 | 0 | 0 | 35 | 35 | 75 | 25 | 2.5 | 20 | 0 | 50 | 20
40 | 40 | 3 | 4 | 4 | 30 | 30 | 75 | 50 | 1.6 | 6.8 | 11.8 | 65 | 35
40 | 40 | 4 | 2 | 2 | 30 | 30 | 75 | 50 | 2 | 6 | 11 | 65 | 35
50 | 50 | 1.6 | 6.8 | 6.8 | 40 | 40 | 75 | 50 | 2.5 | 5 | 10 | 65 | 35
50 | 50 | 2 | 6 | 6 | 40 | 40 | 75 | 50 | 3 | 4 | 9 | 65 | 35
50 | 50 | 2.5 | 5 | 5 | 40 | 40 | 75 | 50 | 4 | 2 | 7 | 65 | 35
50 | 50 | 3 | 4 | 4 | 40 | 40 | 75 | 50 | 5 | 0 | 5 | 65 | 35
50 | 50 | 4 | 2 | 2 | 40 | 40 | 75 | 50 | 6 | 13 | 13 | 50 | 25
50 | 50 | 5 | 0 | 0 | 40 | 40 | 100 | 50 | 1.6 | 21.8 | 21.8 | 75 | 25
65 | 65 | 1.6 | 11.8 | 11.8 | 50 | 50 | 100 | 50 | 2 | 21 | 21 | 75 | 25
65 | 65 | 2 | 11 | 11 | 50 | 50 | 100 | 50 | 2.5 | 20 | 20 | 75 | 25
65 | 65 | 2.5 | 10 | 10 | 50 | 50 | 100 | 50 | 3 | 19 | 19 | 75 | 25
65 | 65 | 3 | 9 | 9 | 50 | 50 | 100 | 50 | 3.5 | 18 | 18 | 75 | 25
65 | 65 | 4 | 7 | 7 | 50 | 50 | 100 | 50 | 4 | 17 | 17 | 75 | 25
65 | 65 | 5 | 5 | 5 | 50 | 50 | 100 | 50 | 5 | 15 | 15 | 75 | 25
65 | 65 | 5 | 3 | 3 | 50 | 50 | 100 | 50 | 6 | 13 | 13 | 75 | 25
65 | 65 | 6 | 6 | 6 | 65 | 65 | 100 | 50 | 1.6 | 31.8 | 11.8 | 65 | 35
75 | 75 | 2 | 5 | 5 | 65 | 65 | 100 | 50 | 2 | 31 | 11 | 65 | 35
75 | 75 | 3 | 4 | 4 | 65 | 65 | 100 | 50 | 2.5 | 30 | 10 | 65 | 35
75 | 75 | 3.5 | 3 | 3 | 65 | 65 | 100 | 50 | 3 | 29 | 9 | 65 | 35
75 | 75 | 4 | 2 | 2 | 65 | 65 | 100 | 50 | 3.5 | 28 | 8 | 65 | 35
75 | 75 | 5 | 0 | 0 | 65 | 65 | 100 | 50 | 4 | 27 | 7 | 65 | 35
75 | 75 | 6 | 13 | 13 | 50 | 50 | 100 | 50 | 5 | 25 | 5 | 65 | 35
89 | 89 | 3.5 | 6.9 | 6.9 | 75 | 75 | 100 | 50 | 6 | 23 | 3 | 65 | 35
89 | 89 | 5 | 3.9 | 3.9 | 75 | 75 | 125 | 75 | 2 | 21 | 21 | 100 | 50
89 | 89 | 6 | 1.9 | 1.9 | 75 | 75 | 125 | 75 | 2.5 | 20 | 20 | 100 | 50
90 | 90 | 1.6 | 11.8 | 11.8 | 75 | 75 | 125 | 75 | 3 | 19 | 19 | 100 | 50
90 | 90 | 2 | 11 | 11 | 75 | 75 | 125 | 75 | 4 | 19 | 19 | 100 | 50
90 | 90 | 2.5 | 10 | 10 | 75 | 75 | 125 | 75 | 5 | 15 | 15 | 100 | 50
90 | 90 | 3 | 9 | 9 | 75 | 75 | 125 | 75 | 6 | 13 | 13 | 100 | 50
100 | 100 | 2 | 6 | 6 | 90 | 90 | 150 | 100 | 4 | 17 | 17 | 125 | 75
100 | 100 | 2.5 | 5 | 5 | 90 | 90 | 150 | 100 | 5 | 15 | 15 | 125 | 75
100 | 100 | 3 | 4 | 4 | 90 | 90 | 150 | 100 | 6 | 13 | 13 | 125 | 75
100 | 100 | 4 | 2 | 2 | 90 | 90 | 150 | 100 | 9 | 7 | 7 | 125 | 75
100 | 100 | 5 | 0 | 0 | 90 | 90 | 200 | 100 | 4 | 42 | 42 | 150 | 50
100 | 100 | 6 | 13 | 13 | 75 | 75 | 200 | 100 | 5 | 40 | 40 | 150 | 50
100 | 100 | 9 | 7 | 7 | 75 | 75 | 200 | 100 | 6 | 38 | 38 | 150 | 50
125 | 125 | 4 | 17 | 17 | 100 | 100 | 200 | 100 | 9 | 32 | 32 | 150 | 50
125 | 125 | 5 | 15 | 15 | 100 | 100 | 250 | 150 | 5 | 40 | 40 | 200 | 100
125 | 125 | 6 | 13 | 13 | 100 | 100 | 250 | 150 | 6 | 38 | 38 | 200 | 100
125 | 125 | 9 | 7 | 7 | 100 | 100 | 250 | 150 | 9 | 32 | 32 | 200 | 100
150 | 150 | 5 | 15 | 15 | 125 | 125
150 | 150 | 6 | 13 | 13 | 125 | 125
150 | 150 | 9 | 7 | 7 | 125 | 125
200 | 200 | 5 | 40 | 40 | 150 | 150
200 | 200 | 6 | 38 | 38 | 150 | 150
200 | 200 | 9 | 32 | 32 | 150 | 150
250 | 250 | 6 | 38 | 38 | 200 | 200
250 | 250 | 9 | 32 | 32 | 200 | 200
NOTE
RHS is not precision tube and all dimensions shown in the chart, although in accordance | [6 empty] | Sizes with a clearance less than 2.0mm are shown bolder in the charts. For tight fits it is
with the specifications, may vary marginally. Verying corner radii and the internal weld | [6 empty] | recommended that some form of testing is carried out prior to committing material.
bead may need to be considered when a closer fit is required. | [6 empty] | Where telescoping over some length is desired, additional allowance may be needed
for straightness.
HOW TO USE THIS CHART | [6 empty] | 4. Where two telescoping sections are being used, thickness should be similar and will be
determined by normal structual requirements.
1. Select the appropriate tabel for the type of hollow section required. Select the size of
female (outer) member closest to your requirements for the left hand column. | [6 empty] | 5. RHS has the obvious advantage that its shape prevents rotation of the sections.
When pipe is used it amy be need to be fixed against twisting by welding or bolting.
2. Depending on the application select the clearance required between the two members.
Members may need to slide freely inside each other, or be locked with a pin, spot welded | [6 empty] | 6. Press Fit. For short pieces with no need for separation or sliding an interference fit
or fixed with wedges. This means, in some cases, a sloppy fit may be suitable, | [6 empty] | can be achieved using the available ductility of the steel.
while othersthe tightest fit possible may be more appropriate.
Note: Sizes where clearance is shown as 0.00 will generally require a press fit.
3. Having selected the most suitable clearance for your application, take appropriate size
of the male (inner) section from the right hand column, eg:
Female section |  | Clearance |  | Male Section
(outer) |  | mm |  | (inner)
75 x 75 x 3.0 |  | 4.0 x 4.0 |  | 65 x 65
Note that clearance is total available difference between member dimensions, not the gap
on both sides.