## Calculation Sheet
SENIOR Steel |  |  | PO Box 6006
Shepparton, 3632
Rodney Senior Pty Ltd A.B.N. 69 074 108 142
Phone 03 58315411
Fax 03 58312876
Rainfall to Water Storage Calculator
Enter Building Sizes
| Length | Width | Total SM
| 0 | 0 | 0
0
0
0
0
0
Enter Tank Diameter (if rain collector is fitted)
| Diameter |  | Total SM
| 7.4 |  | 36.5175
0
|  | Total Catchment Area: | 36.5175 | square metres
Enter Rainfall
| 25 | mm | 0.98425 | inch
|  | or | 98.4252 | points
OR |  | inches | 0 | mm
|  | Total Catchment: | 912.9384 | litres
OR
|  |  | 201.0878 | gallons